## Sheet1
Description | Desc/Cost/Factors | Calculations
Built-as Code/Description | 1243-Restaurant Fast Food
Used-as Code/Description | 1243-Restaurant Fast Food
Overall Commercial Base for County | 1
Used-as Code Base Cost | 139.15
Construction Type (Framing,walls,etc) Multiplier | 1.05
Wall Height Multiplier | 1
(BaseArea/Perimeter Multiplier=APRatio) APFactor | 1.06
Story Height Cost Factor | 1
$PSFT_WO_ADDS-Structural Elements | Total Structure Points | 154.87
Heating&Cooling Type Add $ X STHT Cost Factor | 0 | 0
Flooring Type Add $ X STHT Cost Factor | 0 | 0
Adj$PSQFT_W_ADD$-Structural Elements | Total $ Sructural Elements | 154.87
Base Area | 3702
Grade | 1.3
RCN |  | 745327
PHY (DEP) or (OVR DEP) | 0.8
Economic Obsolsescence | 1
Functional Obsolescence | 1
Other Factor | 1
Percent Complete | 1
NBHD Factor | 1
Structure Value |  | 596262
Extra Feature |  | 0
BLDG/SECTION Value |  | 596262
FMV |  | 596262