## Base
Average Wood Siding | Price Per Sq Ft.
1500 Sq. Ft | 77.11
Less Plumbing Fixtures | -6.22 | (5 Fixtures @ PPF + RI)/1500 sqft
Less Roof Cover | -1.51
Less Floor Const | -5.56
Plus Floor Cover | 3.2
Climate (Moderate) | 0
Less Force Air | -2.56
Total | 64.46 | Total Base_cost in Wingap

## Plumb-Heat
Plumbing | Price
Standard Compliment | 5550 | Place in Tools/Schedules,ResImps, Plumbing
Extra Fixtures | 1110 | Place in Tools/Schedules,ResImps, Plumbing
Rough-In | 450 | Place in Tools/Schedules,ResImps,Fireplace,Misc Items
Heating/Cooling | PPSF
Force Air/Central Heat | 2.56 | Place in Tools/Schedules,ResImps, Heat
Floor or Wall Furnace | 1.25 | Place in Tools/Schedules,ResImps, Heat
Ceiling Electric, Radiant | 2.19 | Place in Tools/Schedules,ResImps, Heat
Baseboard Electric | 2.3 | Place in Tools/Schedules,ResImps, Heat
Hot Water, Gas, Baseboard | 4.26 | Place in Tools/Schedules,ResImps, Heat
Central Heat & Air-Hpump | 4.53 | Place in Tools/Schedules,ResImps, Heat
Central Air | 2 | Place in Tools/Schedules,ResImps, Heat
Wall Heater Electric | 1.05 | Place in Tools/Schedules,ResImps, Heat
No Heat/Space Heaters | 0 | Place in Tools/Schedules,ResImps, Heat

## Roof-Floor
Roofing | PPSF
Composition Shingle | 1.51 | Place in Tools/Schedules,ResImps, Roofing
Architectural Shingle | 2.16 | Place in Tools/Schedules,ResImps, Roofing
Built Up | 1.87 | Place in Tools/Schedules,ResImps, Roofing
Clay Tile | 6.96 | Place in Tools/Schedules,ResImps, Roofing
Slate | 7.26 | Place in Tools/Schedules,ResImps, Roofing
Concrete Tile | 4.66 | Place in Tools/Schedules,ResImps, Roofing
Metal/New Type | 5.98 | Place in Tools/Schedules,ResImps, Roofing
Wood Shake | 3.34 | Place in Tools/Schedules,ResImps, Roofing
Wood Shingle | 3.09 | Place in Tools/Schedules,ResImps, Roofing
Composition Roll | 0.97 | Place in Tools/Schedules,ResImps, Roofing
Tin/Low Cost Metal | 1.83 | Place in Tools/Schedules,ResImps, Roofing
Floor Construction(Structure) | PPSF
Wood Joist | 5.56 | Place in Tools/Schedules,ResImps, Roofing
Slab on Grade | 3.39 | Place in Tools/Schedules,ResImps, Roofing
Raise Concrete Floor | 4.48 | Place in Tools/Schedules,ResImps, Roofing
Foundation | PPSF
Masonry | 0 | Place in Tools/Schedules,ResImps, Roofing
Piers | 0 | Place in Tools/Schedules,ResImps, Roofing
Slab Footing | 0 | Place in Tools/Schedules,ResImps, Roofing

## Fire-Bsmt-Attic
Fireplace | PPSF
Prefabricated (Steel Flue) | 1485
Constructed | 2915
Per Additional Story/Prefab | 352
Per Additional Story/Const | 704
Per Extra Opening | 875
Attic/Bonus Room/400Base Area | PPSF
Finished | 15.01
Unfinished | 4.64
2400 sq ft
Basement/1500 Base Area | PPSF
Finished | 19.52
Unfinished | 14.28

## Appendages
Porches/100 Base Area | PPSF
Enclosed Porch | 60.54
Open Porch | 27.55
Screen Porch | 35.87
Patio | 5.4
Wood Deck | 17.08
Utility Room/100 Base Area | PPSF
Utility Br. | 33.5
Utility Fr. | 30.44
Garage/400 Base Area | PPSF
Attached Garage Fr. | 28.51
Attached Carport(Gable) | 15.75
Low Cost Carport | 10.15

## Ext Wall
Wood Siding | Cost | Exterior Wall | Factor
77.11 | 81.83 | Masonry Brick | 1.0612
77.11 | 77.11 | Wood | 1
77.11 | 77.81 | Masonry/Wood/Vinyl | 1.0091
77.11 | 79.4 | Concrete Block | 1.0297
77.11 | 76.57 | Stucco/Frame | 0.993
77.11 | 80.04 | Stucco/Masonry | 1.038
77.11 | 77.77 | Aluminum/Vinyl/Met | 1.0086
77.11 | 75.8 | Composition/Plywood | 0.98301
77.11 | 77.25 | Wood Shingles | 1.0018
77.11 | 64 | Asbestos | 0.82998
77.11 | 78.59 | Synthetic Plaster | 1.0192
77.11 | 83.24 | Log | 1.0795
77.11 | 80 | Cedar Siding | 1.0375
77.11 | 80 | Board & Batton | 1.0375
77.11 | 81.83 | Stone | 1.0612
77.11 | 66.46 | Hardy Plank | 0.86189
77.11 | 67.79 | Hardy Plank/Shakes | 0.87913
77.11 | 67.79 | Brick1 Hardie/Vin3 | 0.87913
77.11 | 69.12 | Brick2 Hardie/Vin2 | 0.89638
77.11 | 70.45 | Brick3 Hardie/Vin1 | 0.91363
77.11 | 69.78 | Stone1 Hardie/Vin3 | 0.90494
77.11 | 73.11 | Stone2 Hardie/Vin2 | 0.94813
77.11 | 76.43 | Stone3 Hardie/Vin1 | 0.99118
77.11 | 77.77 | Masonite | 1.0086
77.11 | 75 | Log Siding | 0.97264